## Data
Surface water availability
Source data for indicator graph
Data were collected in 2015 for the Waikato region.
|  | Low (<70%) | medium (70%-99%) | high (≥100%)
| Waikato region - summer | 21.31% | 53.96% | 24.73%
| Waikato region - winter | 75.11% | 0.1569% | 24.73%
ID | River Description | Regional Plan Table 3-5 description | Area Km2 | Sub_area km2 | Primary Allocable flow m3/s | Secondary allocable flow m3/s | Allocation m3/s | Percent allocated | Low <70% | Medium 70-100% | High stress >100% |  | Allocation m3/s | Percent allocated | Low <70% | Medium 70-100% | High stress >100%
396 | Waikato River at Huka Falls | All other catchments (excluding Coromandel Peninsula) | 3471.26 | 3471.26 | 0.9292 | 0 | 0.939 | 101.1% |  |  | 17.02% |  | 0.939 | 101.1% |  |  | 17.02%
227 | Waikato River at Karapiro Dam | Waikato River, cumulative allocation at Karapiro Dam. | 7829.09 | 4357.83 | 7.4 | 0 | 6.6506 | 89.87% |  | 21.37% |  |  | 4.0754 | 55.07% | 21.37%
339 | Waipa River at confluence with Waikato River | All other catchments (excluding Coromandel Peninsula) | 3093.31 | 3093.31 | 1.56 | 3.12 | 1.7044 | 36.42% |  | 15.17% |  | **Waipa at confluence of Waikato forced from Low to Medium by allocation at Waikato R. Mouth | 1.188 | 25.38% | 15.17%
338 | Waikato River 5km downstream from Huntly Power Station | All other catchments (excluding Coromandel Peninsula) | 12335.07 | 1412.67 | 17.69 | 0 | 11.4691 | 64.83% |  | 6.927% |  | **Waikato at 5 km d/s Huntly forced from Low to Medium by allocation at Waikato R. Mouth | 8.3475 | 47.19% | 6.927%
219 | Waikato River at mouth | All other catchments (excluding Coromandel Peninsula) | 14443.57 | 2108.5 | 18.81 | 0 | 16.2736 | 86.52% |  | 10.34% |  |  | 11.9842 | 63.71% | 10.34%
230 | Mokau River at mouth | All other catchments (excluding Coromandel Peninsula) | 1443.62 | 1443.62 | 0.612 | 1.224 | 0.1758 | 9.575% | 7.079% |  |  |  | 0.1758 | 9.575% | 7.079%
231 | Awakino River at mouth | All other catchments (excluding Coromandel Peninsula) | 382.97 | 382.97 | 0.2757 | 0.5514 | 0.0181 | 2.188% | 1.878% |  |  |  | 0.0181 | 2.188% | 1.878%
123 | Waihou at Tirohia | All other catchments (excluding Coromandel Peninsula) | 1191.56 | 1191.56 | 2.15 | 4.3 | 1.6529 | 25.63% | 5.843% |  |  |  | 0.5127 | 7.949% | 5.843%
288 | Ohinemuri at Waihou River | All other catchments (excluding Coromandel Peninsula) | 347.92 | 347.92 | 0.19602 | 0.39205 | 0.3212 | 54.62% | 1.706% |  |  |  | 0.2962 | 50.37% | 1.706%
232 | Waihou River at mouth | All other catchments (excluding Coromandel Peninsula) | 1974.75 | 435.27 | 2.375 | 4.75 | 2.3994 | 33.68% | 2.134% |  |  |  | 1.1088 | 15.56% | 2.134%
126 | Piako at Paeroa-Tahuna Road | Piako | 536.62 | 536.62 | 0.055 | 0.11 | 0.2655 | 160.9% |  |  | 2.631% |  | 0.2655 | 160.9% |  |  | 2.631%
254 | Waitoa at Paeroa-Tahuna Road | Waitoa (Piako R) | 484.73 | 484.73 | 0.064705 | 0.12941 | 0.3266 | 168.3% |  |  | 2.377% |  | 0.2086 | 107.5% |  |  | 2.377%
237 | Piako mouth (main stem) | Piako | 1480.79 | 459.44 | 0.3 | 0 | 0.7226 | 240.9% |  |  | 2.253% |  | 0.5586 | 186.2% |  |  | 2.253%
229 | Tairua River mouth - lowland | All other Coromandel Peninsula catchments | 223.38 | 223.38 | 0.079 | 0.158 | 0.0187 | 7.89% | 1.095% |  |  |  | 0.0187 | 7.89% | 1.095%
280 | Whenuakite River at mouth | Whenuakite | 90.92 | 90.92 | 0 | 0.0711 | 0.1269 | 178.5% |  |  | 0.4458% |  | 0.0919 | 129.3% |  |  | 0.4458%
145 | Waiwawa at Rangihau Rd lowland | All other Coromandel Peninsula catchments | 120.48 | 120.48 | 0.0435 | 0.2175 | 0.0006 | 0.2299% | 0.5908% |  |  |  | 0.0006 | 0.2299% | 0.5908%
324 | Whangamororo @ SH25 Bridge | Whangamaroro (Coromandel) | 71.28 | 71.28 | 0.058 | 0.116 | 0.106 | 60.92% | 0.3495% |  |  |  | 0.106 | 60.92% | 0.3495%
124 | Opitonui at Dstm Awaroa Confluence | Opitonui (Coromandel) | 32 | 32 | 0.016 | 0.032 | 0.0353 | 73.54% |  | 0.1569% |  |  | 0.0353 | 73.54% |  | 0.1569%
228 | Kauaeranga River mouth | All other Coromandel Peninsula catchments | 128.75 | 128.75 | 0.0696 | 0.1392 | 0.137 | 65.61% | 0.6314% |  |  |  | 0.137 | 65.61% | 0.6314%
|  | Total | 49682.07 | 20392.51 |  |  |  |  | 21.31% | 53.96% | 24.73% |  |  |  | 75.11% | 0.1569% | 24.73%